## PCB_TrancaBOM
Comment | Description | Designator | Footprint | LibRef | Quantity
Diodo PTH | Diodo PTH | D1 | DIODO | Diodo | 1
Borne_1x2 | Borne | J1, J2 | Borne1x2 | Borne_1x2 | 2
10K | Resistor | R1, R2, R3, R5 | R_PTH | R_PTH_10k | 4
1K | Resistor | R4 | R_PTH | R_PTH_10k | 1
2N2222 | Transistor | T1 | 2N2222 | 2N2222 | 1
STM32F103C8T6 | M3 STM32F1 | U1 | STM32 | STM32F103C8T6 | 1
Rele 5V | Rele 5V | U2 | Rele | Rele | 1
KeyPad | KeyPad | U3 | KeyPad | KeyPad | 1
Display_I2C | Display_I2C | U4 | LCD_I2C | Display_I2C | 1